## bom
Qty	Parts	Value	Manufacturer	Manufacturer Part No.	Notes
1	B1	2xAA	Keystone	2462
3	C1, C2, C3	10uF	Murata	GRM21BR71A106KA73L
1	C4	100nF	Murata	GRM21BR71E104KA01L
2	D1, D2	White	Cree	C503D-WAN-CCBEB151
2	D3, D4	Red	Lite-On	LTL2H3EZ1K
1	D5	Yellow	Lite-On	LTST-C171KSKT	do not populate
1	ICSP	ICSP	TE Connectivity	4-146262-1	optional
1	L1	4.7uH	Taiyo Yuden	CBC3225T4R7MR
1	Q1	FDG6303N	Fairchild/ON Semi	FDG6303N
2	R1, R2	15	Yageo	RC0805FR-0715RL
1	R10	1K	Yageo	RC0805FR-071KL	do not populate
2	R3, R4	62	Yageo	RC0805FR-0762RL
1	R5	562K	Yageo	RC0805FR-07562KL
1	R6	976K	Yageo	RC0805FR-07976KL
2	R7, R8	220	Yageo	RC0805FR-07220RL
1	R9	10K	Yageo	RC0805FR-0710KL
1	S1, S2	SPST Momentary Contact	Omron	B3FS-1000
1	U1	MCP1640D	Microchip	MCP1640DT-I/CHY
1	U2	ATtiny84A-SSU	Microchip	ATTINY84A-SSU

## mouser
Mouser #	Mfr. #	Manufacturer	Description	Order Qty.
603-RC0805FR-07562KL	RC0805FR-07562KL	Yageo	Thick Film Resistors - SMD 562K OHM 1%	1
603-RC0805FR-07976KL	RC0805FR-07976KL	Yageo	Thick Film Resistors - SMD 976K OHM 1%	1
603-RC0805FR-1310KL	RC0805FR-1310KL	Yageo	Thick Film Resistors - SMD 10K OHM 1%	1
603-RC0805FR-071KL	RC0805FR-071KL	Yageo	Thick Film Resistors - SMD 1K OHM 1%	0
603-RC0805FR-07220RL	RC0805FR-07220RL	Yageo	Thick Film Resistors - SMD 220 OHM 1%	2
603-RC0805FR-0715RL	RC0805FR-0715RL	Yageo	Thick Film Resistors - SMD 15 OHM 1%	2
603-RC0805FR-0762RL	RC0805FR-0762RL	Yageo	Thick Film Resistors - SMD 62 OHM 1%	2
534-2462	2462	Keystone Electronics	Cylindrical Battery Contacts, Clips, Holders & Springs 2 CELL AA PC HOLDER	1
81-GRM21BR71A106KA3L	GRM21BR71A106KA73L	Murata	Multilayer Ceramic Capacitors MLCC - SMD/SMT 0805 10uF 10volts *Derate Voltage/Temp	3
81-GRM40X104K25L	GRM21BR71E104KA01L	Murata	Multilayer Ceramic Capacitors MLCC - SMD/SMT 0805 0.1uF 25volts X7R 10%	1
941-C503DWANCCBEB151	C503D-WAN-CCBEB151	Cree, Inc.	Standard LEDs - Through Hole White Round LED	2
859-LTL2H3EZ1K	LTL2H3EZ1K	Lite-On	Standard LEDs - Through Hole Red/ Water Clear 620-630nm12000mcd	2
963-CBC3225T4R7MR	CBC3225T4R7MR	Taiyo Yuden	Fixed Inductors 1210 4.7uH 130mOhms +/-20% 1010mA HiCur	1
512-FDG6303N	FDG6303N	Fairchild Semiconductor	MOSFET SC70-6 N-CH 25V	1
653-B3FS-1000	B3FS-1000	Omron	Tactile Switches 6X6X3.1mm 100gF	2
579-MCP1640DT-I/CHY	MCP1640DT-I/CHY	Microchip	Voltage Regulators - Switching Regulators 500 kHz 300 mA Syn Boost Converter	1
556-ATTINY84A-SSU	ATTINY84A-SSU	Microchip	8-bit Microcontrollers - MCU 20MHz Ind. Grade	1
859-LTST-C171KSKT	LTST-C171KSKT	Lite-On	Standard LEDs - SMD Yellow Clear 587nm	0
571-4-146262-1	4-146262-1	TE Connectivity	Headers & Wire Housings 06 MODII HDR DRST B/A 100W/HD	1